## General Information
|  |  | Date created/Last reviewed: | April 2025 | Next review date: | April 2028
Industry: | Power
Sub-Industry: | Offshore Wind |  | 4-Digit SOC 2020 code: (click here) | 3113 Engineering technicians |  | Feeder occupations (coming into this role) | Progression occupations (moving out of this role)
Occupation Title: | Wind Turbine Technician (Installation) |  | Occupation RQF level: (England, NI & Wales) | 3 |  | Installation Support Technician Pre-Assembly Support Technician | Wind Turbine Troubleshooter Lead Technician/Supervisor High Voltage Technician
Also known as: | Wind Turbine Installation Technician |  | Occupation SCQF level: (Scotland) | 7
Brief description of the occupation: | A Wind Turbine Technician involved in installation plays a crucial role in setting up new wind turbines. Their responsibilities include assisting engineers and ironworkers in installing wind turbines, which involves fitting electrical, mechanical, and hydraulic equipment. This process requires a strong understanding of the structural, mechanical, and electrical systems of wind turbines. Technicians must also inspect the exterior and physical integrity of wind turbine towers to ensure they are properly aligned and secured for operation. Installation tasks may take place both onshore and offshore, depending on the project location. During the installation phase, Wind Turbine Technicians are responsible for ensuring that all components are correctly assembled and functioning as intended. This includes testing turbine blades and control systems to verify that they are operating efficiently. Technicians must also be prepared to troubleshoot any issues that arise during the installation process. Additionally, they may be involved in the construction of new turbines, which includes setting up substations, underground transmission systems, and fiber optic sensing control systems. The work environment for installation technicians can be challenging, involving confined spaces and heights, requiring them to be physically fit and comfortable with climbing and working at great heights. Wind Turbine Technicians (Installation) will generally have to achieve Authorised Technician certification under the Wind Turbine Safety Rules Procedures.
Commentary on supply and demand (prepared by Energy & Utility Skills):
Primary location of the occupation: | This occupation works primarily offshore |  |  |  |  | The UK aims to achieve 50 GW of offshore wind capacity by 2030, including 5 GW from floating wind technology, a significant increase from the current 14.7 GW installed capacity. As a result, demand for Wind Turbine Technicians (Installation) is expected to rise significantly. The industry will need experienced technicians to install an expanding fleet of wind turbine generators (WTGs).
Average salary range (full-time annual gross): | £40,000-£65,000 |  | Median salary for the SOC (full-time annual gross): | 42500
Source: Earnings and hours worked, occupation by four-digit SOC: ASHE Table 14
Other benefits: | In addition to the base salary, Wind Turbine Technicians (Installation) typically receive several benefits: Annual bonus, Shift allowance for offshore work, pension and health insurance. Some positions offer a 14/14 offshore shift pattern, which means 14 days of work followed by 14 days off. This schedule is common in the offshore industry and can be attractive to some workers.
Description of the pathway into this occupation for new entrants (e.g. school/college leavers): |  | You must gain at least 5 GCSEs at grade C (including Maths, English and Science) before studying for an HNC or City and Guilds in Mechanical / Electrical Engineering. The typical pathway for a new entrant is through an appropriate apprenticeships programme or by achieving an appropriate qualification at level 3 (SCQF level 6) or higher. Manufacturer-specific training will be provided by your employer.
Description of the pathway into this occupation for experienced workers (e.g. transferring from other industries): |  | You must have achieved at least a level 4 qualification in a relevant discipline (e.g. an appropriate apprenticeship or a HNC in Electrical Engineering) and have several year's experience on working in an electrical or mechanical engineering discipline. Manufacturer-specific training will be provided by your employer.
Minimum entry requirements: |  | In addition to gaining the necessary skills and knowledge through a combination of formal learning and development and on-the-job experience, it is likely that an employer will require you to hold: - IOSH Managing Safely - A full UK driving license (or working towards it) As this occupation will require you to work offshore, an employer will require some, or all, of the following certificates/authorisations: - An OGUK Medical Certificate - GWO: Basic Safety Training Standard - GWO: Basic Technical Training Standard - BOSIET (Basic Offshore Survival Induction and Emergency Training) or Helicopter Underwater Escape Training (HUET) with Compressed Air Emergency Breathing System (CA-EBS) - SafetyOn/G+ accredited Wind Turbine Safety Rules training An employer may also require you to hold: - GWO Crane and Hoist Basic user - GWO Advanced Rescue Training Standard - International Rope Access Trade Asociation (IRATA) Level II/III
Note on A17: This commentary should describe to pathway into this occupation - including the various acceptable options open to a person (e.g. an apprenticeship or T Level)
Note on A19: This commentary should describe to pathway into this occupation - including the various acceptable options open to a person (e.g. an apprenticeship or T Level)

## Routes to Competency
Where it is possible to map units of learning to individual tasks, a RAG rating has been applied on the basis of: Green = there appears to be good coverage of that task in the RtC Amber = there appears to be some coverage of that task in the RtC Red = there appears to be no coverage of that task in the RtC
Type of route to competency | Name of route to competency | Nation | Mandatory? (Y / N) | Important notes | Weblink | Read and understand mechanical drawings, following and amending standard work procedures for turbine installation as needed | Assist in the assembling and installation of wind turbine plant and equipment, which could include pitch systems, yaw systems, switchgear, control systems to agreed specifications | Test turbine blades and control systems to ensure proper functionality | Conduct quality assurance checks throughout the installation process | Ensure correct assembly and connection to the power grid | Ensure adherence to safety regulations and wear appropriate personal protective equipment (PPE) during installation | Commission new wind turbines | Cross-cutting units of learning (associated with the occupation, but any specific task(s)) | Other units of learning (not associated with the occupation)
Apprenticeship | Maintenance and operations engineering technician - Wind Turbine Technician (Level 3) | England | Mandatory for new entrants |  | https://www.instituteforapprenticeships.org/apprenticeship-standards/st0154-v1-4
[6 empty] | Read, understand and interpret information and work in compliance with technical specifications and supporting documentation | Prepare work areas to undertake work related activities and reinstate those areas after the completion of the work related activities Assess and test the performance and condition of plant and equipment Install, assemble and dismantle wind turbine plant and equipment, which will include pitch systems, yaw systems, switchgear, control systems to agreed specifications | Locate, and rectify faults on plant and equipment Assess and test the performance and condition of plant and equipment Install, assemble and dismantle wind turbine plant and equipment, which will include pitch systems, yaw systems, switchgear, control systems to agreed specifications Diagnose and determine the cause of faults in wind turbine plant and equipment | Assess and test the performance and condition of plant and equipment Install, assemble and dismantle wind turbine plant and equipment, which will include pitch systems, yaw systems, switchgear, control systems to agreed specifications Diagnose and determine the cause of faults in wind turbine plant and equipment | Assess and test the performance and condition of plant and equipment Install, assemble and dismantle wind turbine plant and equipment, which will include pitch systems, yaw systems, switchgear, control systems to agreed specifications Diagnose and determine the cause of faults in wind turbine plant and equipment | Comply with industry health, safety and environmental working practices and regulations | Communicate, handover and confirm that the appropriate engineering process has been completed to specification | Communicate with and provide information to stakeholders in line with personal role and responsibilities Inspect and maintain appropriate plant and equipment to meet operational requirements Carry out planned, unplanned and preventative maintenance procedures on wind turbine plant and equipment including mechanical drive systems Replace, repair or remove components in wind turbine plant and equipment and ensure its return to operational condition
Apprenticeship | Mechatronics Maintenance Technician (Level 3) | England | Mandatory for new entrants |  | https://www.instituteforapprenticeships.org/apprenticeship-standards/st1326-v1-0
[6 empty] | Obtain, read and interpret task related documentation, such as work instructions, quality control documents, drawings, operation manuals, specifications and service manuals Produce sketches or drawings to support maintenance activities Communicate in writing. Prepare communications, documents and reports on technical matters | Obtain, read and interpret task related documentation, such as work instructions, quality control documents, drawings, operation manuals, specifications and service manuals Record information for example job sheets, risk assessments, equipment service records, test results, handover documents and manufacturers' documentation, asset management records, work sheets, checklists, waste environmental records and any legal reporting requirements Conduct initial assessment of equipment that requires maintenance Select, prepare and use material, consumables, tools and equipment Apply calculation techniques such as, feeds, speeds, tolerances, electrical calculations using Ohms law, power calculations and cable sizing calculations Select, use and confirm calibration of electrical and mechanical testing and measuring equipment | Obtain, read and interpret task related documentation, such as work instructions, quality control documents, drawings, operation manuals, specifications and service manuals Record information for example job sheets, risk assessments, equipment service records, test results, handover documents and manufacturers' documentation, asset management records, work sheets, checklists, waste environmental records and any legal reporting requirements Conduct initial assessment of equipment that requires maintenance Select, prepare and use material, consumables, tools and equipment Apply techniques and processes used in condition monitoring, non-destructive or sensory testing. Record findings and take necessary actions Apply calculation techniques such as, feeds, speeds, tolerances, electrical calculations using Ohms law, power calculations and cable sizing calculations Select, use and confirm calibration of electrical and mechanical testing and measuring equipment | Obtain, read and interpret task related documentation, such as work instructions, quality control documents, drawings, operation manuals, specifications and service manuals Record information for example job sheets, risk assessments, equipment service records, test results, handover documents and manufacturers' documentation, asset management records, work sheets, checklists, waste environmental records and any legal reporting requirements Conduct initial assessment of equipment that requires maintenance Select, prepare and use material, consumables, tools and equipment Apply techniques and processes used in condition monitoring, non-destructive or sensory testing. Record findings and take necessary actions Apply calculation techniques such as, feeds, speeds, tolerances, electrical calculations using Ohms law, power calculations and cable sizing calculations Select, use and confirm calibration of electrical and mechanical testing and measuring equipment | Obtain, read and interpret task related documentation, such as work instructions, quality control documents, drawings, operation manuals, specifications and service manuals Record information for example job sheets, risk assessments, equipment service records, test results, handover documents and manufacturers' documentation, asset management records, work sheets, checklists, waste environmental records and any legal reporting requirements Conduct initial assessment of equipment that requires maintenance Select, prepare and use material, consumables, tools and equipment Apply techniques and processes used in condition monitoring, non-destructive or sensory testing. Record findings and take necessary actions Apply calculation techniques such as, feeds, speeds, tolerances, electrical calculations using Ohms law, power calculations and cable sizing calculations Select, use and confirm calibration of electrical and mechanical testing and measuring equipment | Comply with health and safety regulations and organisational requirements applicable in the workplace. For example, COSHH, PUWER, LOLER, PPE and applying safe systems of work Apply dynamic risk assessment, hazard identification and risk mitigation principles and techniques |  | Use information technology, for example to create documentation, communication and information management Formulate plans setting out the methodology of the maintenance activity including timescales and resources Apply isolation principles and techniques to equipment undergoing maintenance, including dissipation of stored energies as required estore the workplace on completion of the maintenance activity. Handover resources, consumables and equipment to process owner Produce, maintain, update, record and store documentation including electronic items such as PLC and robot programmes Segregate, separate and dispose of waste streams and by-products Apply 4S or 5S principles of housekeeping to the work environment Identify opportunities and make recommendations to improve operational performance Apply continuous improvement techniques ommunicate with others verbally. Negotiate with colleagues or stakeholders. For example, to access equipment or arrange access to equipment Follow equity, diversity and inclusion procedures. Carry out and record planned and unplanned learning and development activities. Apply fault finding techniques used in reactive maintenance on complex integrated systems including half split, input output, six point technique, function or performance testing, unit or component substitution and equipment diagnostics | Manufacture, repair and refurbish components using hand and machine tools Apply the techniques and processes used in reactive maintenance and repair activities on complex engineered systems such as electrical, electronic, mechanical, fluid power and control systems Apply techniques and processes used in planned and preventative maintenance activities on engineered systems such as electrical, electronic, mechanical, fluid power and control systems Apply functional testing and checking techniques and processes after maintenance interventions, and handover to the operational team
Other Qualification | ECITB Diploma in Maintaining Plant and Systems – Mechanical (SCQF Level 7) | Scotland | Mandatory for new entrants - or an equivalent apprenticeship/ qualification | This qualification also forms part of the Modern Apprenticeship in Wind Turbine Operation and Maintenance (SCQF Level 7) | https://www.ecitb.org.uk/qualifications/diploma-maintaining-plant-systems-mechanical-scqf-level-7/
[6 empty] | Interpret and follow documentation and procedures | Contribute to effective working relationships in engineering construction Interpret and follow documentation and procedures Position and install mechanical equipment and systems in engineering construction Carry out preventative and corrective maintenance on mechanical equipment and systems in engineering construction plant Diagnose faults in mechanical equipment and systems in engineering construction plant and determine the potential for viability of repair Assemble mechanical equipment and systems in engineering construction Test mechanical equipment and systems in engineering construction plant | Interpret and follow documentation and procedures Diagnose faults in mechanical equipment and systems in engineering construction plant and determine the potential for viability of repair Test mechanical equipment and systems in engineering construction plant | Interpret and follow documentation and procedures Diagnose faults in mechanical equipment and systems in engineering construction plant and determine the potential for viability of repair Test mechanical equipment and systems in engineering construction plant | Interpret and follow documentation and procedures Diagnose faults in mechanical equipment and systems in engineering construction plant and determine the potential for viability of repair | Work safely and minimise risk in engineering construction |  | Work with environmental sustainability in mind Use digital technology and information effectively and securely Remove and replace mechanical components from equipment and systems in engineering construction Repair mechanical equipment and systems in engineering construction plant Disassemble mechanical equipment and systems in engineering construction
Other Qualification | Diploma in Electrical Power Engineering - Wind Turbine Operations & Maintenance (Level 3) | Wales | Mandatory - or relevant HNC, Level 3 qualification or apprenticeship | This qualification also forms part of the Welsh Apprenticeship in The Power Sector (Wales) - Pathway 1: Apprenticeship in Wind Turbine Operation and Maintenance | https://www.cityandguilds.com/qualifications-and-apprenticeships/utilities/utilities/2339-electrical-power-engineering#tab=information
[7 empty] | Work with other people Fault location and diagnosing faults on pitch systems and components Fault location and diagnosing faults on yaw systems and components Fault location and diagnosing faults on convertor systems and components Fault location and diagnosing faults on control systems and components Fault location and diagnosing faults on low voltage systems and components Configure pitch systems Configure yaw systems Configure control systems Configure converter systems | Fault location and diagnosing faults on pitch systems and components Fault location and diagnosing faults on yaw systems and components Fault location and diagnosing faults on convertor systems and components Fault location and diagnosing faults on control systems and components Fault location and diagnosing faults on low voltage systems and components Configure pitch systems Configure yaw systems Configure control systems Configure converter systems | Fault location and diagnosing faults on pitch systems and components Fault location and diagnosing faults on yaw systems and components Fault location and diagnosing faults on convertor systems and components Fault location and diagnosing faults on control systems and components Fault location and diagnosing faults on low voltage systems and components Configure pitch systems Configure yaw systems Configure control systems Configure converter systems | Fault location and diagnosing faults on pitch systems and components Fault location and diagnosing faults on yaw systems and components Fault location and diagnosing faults on convertor systems and components Fault location and diagnosing faults on control systems and components Fault location and diagnosing faults on low voltage systems and components Configure pitch systems Configure yaw systems Configure control systems Configure converter systems | Complying with statutory regulations and organisational safety requirements |  | Protect the environment during wind turbine maintenance activities
Other Qualification | Diploma in Maintenance Engineering Technology - Pathway EMM: Wind Turbine Engineering, Operations and Maintenance (level 3) | England and Northern Ireland | Mandatory - or relevant HNC, Level 3 qualification or apprenticeship |  | https://eal.org.uk/qualifications/eal-level-3-nvq-diploma-in-engineering-maintenance
[6 empty] | Using and interpreting engineering data and documentation | Fault location and diagnosing faults on wind turbine systems and components Configure wind turbine pitch and yaw systems Configure wind turbine control systems Configure wind turbine converter systems | Fault location and diagnosing faults on wind turbine systems and components Configure wind turbine pitch and yaw systems Configure wind turbine control systems Configure wind turbine converter systems | Fault location and diagnosing faults on wind turbine systems and components Configure wind turbine pitch and yaw systems Configure wind turbine control systems Configure wind turbine converter systems | Fault location and diagnosing faults on wind turbine systems and components Configure wind turbine pitch and yaw systems Configure wind turbine control systems Configure wind turbine converter systems | Complying with statutory regulations and organisational safety requirements | Handing over and confirming completion of maintenance or installation activities | Working efficiently and effectively in engineering
Other Qualification | HNC Electrical Engineering | UK | Mandatory - or relevant HNC, Level 3 qualification or apprenticeship | The course structure may vary slightly between institutions, but these core components are generally consistent across UK HNC programs in Electrical Engineering. | https://qualifications.pearson.com/content/dam/pdf/BTEC-Higher-Nationals/Electrical-and-Electronic-Engineering/2010/Specification/9781446942468_BTEC_HNs_L45_EEE.pdf | No task-related content - see cross-cutting course content | [6 empty] | Core units might include: - Analytical Methods for Engineers - Engineering Science - Project Design, Implementation and Evaluation Optional units might include: - Business Management Techniques for Engineers - Engineering Design - Electrical and Electronic Principles - Health, Safety and Risk Assessment in Engineering - Electronic Principles - Mechatronic Systems - Electrical Power - Electrical and Electronic Measurement and Testing - Utilisation of Electrical Energy - Electrical, Electronic and Digital Principles - Further Electrical Power - Combinational and Sequential Logic - Quality Assurance and Management - Further Analytical Methods for Engineers - Knowledge-Based Systems and Techniques - Energy Management - Microprocessor Systems - Advanced Mathematics for Engineering - Applications of Power Electronics - Electrical and Electronic Principles - Further Mathematics for Engineering Technicians | Optional units might include: - Programmable Logic Controllers - Management of Projects - Managing People in Engineering
[5 empty] | National Occupational Standard Unit: |  | Develop productive working relationships with colleagues in the energy and utilities sector | Diagnose faults on plant and apparatus in the electricity power utilities environment | Inspect plant and apparatus in the electricity power utilities environment | Diagnose faults on plant and apparatus in the electricity power utilities environment | Minimise risks to life, property and the environment in electricity power utilities
[5 empty] | National Occupational Standard Suit: | Install and maintain hydraulic systems on wind turbines | Utilities Network Planning and Management | Wind Turbines | Wind Turbines | Wind Turbines | Wind Turbines
[5 empty] | Weblink: | https://www.ukstandards.org.uk/en/nos-finder/EUSWT11/install-and-maintain-hydraulic-systems-on-wind-turbines | https://files.ukstandards.org.uk/pdfs/EUSUNPM17.pdf | https://www.ukstandards.org.uk/en/nos-finder/EUSWT07/diagnose-faults-on-plant-and-apparatus-in-the-electricity-power-utilities-environment | https://www.ukstandards.org.uk/en/nos-finder/EUSWT05/inspect-plant-and-apparatus-in-the-electricity-power-utilities-environment | https://www.ukstandards.org.uk/en/nos-finder/EUSWT07/diagnose-faults-on-plant-and-apparatus-in-the-electricity-power-utilities-environment | https://www.ukstandards.org.uk/en/nos-finder/EUSWT10/minimise-risks-to-life%2C-property-and-the-environment-in-electricity-power-utilities
[6 empty] | Evaluate and determine options for operating, maintaining and developing the utility network and assets | Pre-Assemble Wind Turbine Components |  |  |  | Work safely and follow reporting procedures
[6 empty] | Utilities Network Planning and Management | Wind Turbines |  |  |  | Utility Infrastructure Management
[6 empty] | https://files.ukstandards.org.uk/pdfs/EUSUNPM2.pdf | https://www.ukstandards.org.uk/en/nos-finder/EUSWT01/pre-assemble-wind-turbine-components |  |  |  | https://files.ukstandards.org.uk/pdfs/EUSUIM01.pdf
[6 empty] | Read and extract information from mechanical engineering drawings and specifications | Configure plant and apparatus in the electricity power utilities environment
[6 empty] | Process Engineering Maintenance | Wind Turbines
[6 empty] | https://www.ukstandards.org.uk/en/nos-finder/COGPEM42/read-and-extract-information-from-mechanical-engineering-drawings-and-specifications | https://www.ukstandards.org.uk/en/nos-finder/EUSWT06/configure-plant-and-apparatus-in-the-electricity-power-utilities-environment
Install and maintain hydraulic systems on wind turbines
Wind Turbines
https://www.ukstandards.org.uk/en/nos-finder/EUSWT11/install-and-maintain-hydraulic-systems-on-wind-turbines
Develop productive working relationships with colleagues
Utilities Network Planning and Management
https://files.ukstandards.org.uk/pdfs/EUSUNPM6.pdf
Evaluate and determine options for operating, maintaining and developing the utility network and assets
Utilities Network Planning and Management
https://files.ukstandards.org.uk/pdfs/EUSUNPM2.pdf
Assembling and fitting electrical rotating equipment
Electrical and Electronic Engineering
https://www.ukstandards.org.uk/en/nos-finder/SEMEEE330/assembling-and-fitting-electrical-rotating-equipment