## General Information
|  |  | Date created/Last reviewed: | April 2025 | Next review date: | April 2028
Industry: | Power
Sub-Industry: | Offshore Wind |  | 4-Digit SOC 2020 code: (click here) | 3113 Engineering technicians |  | Feeder occupations (coming into this role) | Progression occupations (moving out of this role)
Occupation Title: | Wind Turbine Troubleshooter |  | Occupation RQF level: (England, NI & Wales) | 3 |  | Wind Trubine O&M Technician Wind Turbine Installation Technician Commissioning Technician Electrical Repair Technician | Lead Technician/Supervisor High Voltage Technician Operations and Maintenance Manager Control Systems Engineer
Also known as: | N/A |  | Occupation SCQF level: (Scotland) | 7
Brief description of the occupation: | A Wind Turbine troubleshooter plays a crucial role in ensuring the optimal performance and efficiency of wind turbines. Their primary responsibilities include diagnosing and repairing faults in mechanical, electrical, and hydraulic components of wind turbines. This involves conducting routine inspections and troubleshooting to identify issues with components such as rotor blades, generators, and control systems. Technicians must be skilled in using tools and equipment relevant to turbine maintenance and possess a strong understanding of safety protocols, as they often work at heights and in confined spaces. They also collaborate with other technicians and engineers to implement corrective and preventive solutions, contributing to the overall reliability and efficiency of the turbines. In their day-to-day activities, Wind Turbine Troubleshooters solve problems using computer systems and conduct tests to ensure turbines are functioning properly. They perform routine maintenance tasks, such as lubrication and replacement of worn parts, to prevent breakdowns and costly repairs. Their work is critical to maintaining the robust growth of the wind energy industry, which is essential for global efforts to reduce carbon emissions. Effective communication and teamwork skills are vital, as technicians often work in collaborative environments and may need to travel for service assignments.
Commentary on supply and demand (prepared by Energy & Utility Skills):
Primary location of the occupation: | This occupation works primarily offshore |  |  |  |  | The UK aims to achieve 50 GW of offshore wind capacity by 2030, including 5 GW from floating wind technology, a significant increase from the current 14.7 GW installed capacity. As a result, demand for Wind Turbine Troubleshooters is expected to rise significantly. The industry will need experienced technicians to operate and matintain an expanding fleet of wind turbine generators (WTGs).
Average salary range (full-time annual gross): | £50,000-£70,000 |  | Median salary for the SOC (full-time annual gross): | 42500
Source: Earnings and hours worked, occupation by four-digit SOC: ASHE Table 14
Other benefits: | In addition to the base salary, Wind Turbine Troubeshooters typically receive several benefits, including annual bonus, shift allowance for offshore work, pension and health insurance. Some positions offer a 14/14 offshore shift pattern, which means 14 days of work followed by 14 days off. This schedule is common in the offshore industry and can be attractive to some workers.
Description of the pathway into this occupation for new entrants (e.g. school/college leavers): |  | You must gain at least 5 GCSEs at grade C (including Maths, English and Science) before studying for an HNC or City and Guilds in Mechanical / Electrical Engineering. The typical pathway for a new entrant is through an appropriate apprenticeships programme or by achieving an appropriate qualification at level 3 (SCQF level 6) or higher. Manufacturer-specific training will be provided by your employer.
Description of the pathway into this occupation for experienced workers (e.g. transferring from other industries): |  | You must have achieved at least a level 4 qualification in a relevant discipline (e.g. an appropriate apprenticeship or a HNC in Electrical Engineering) and have several year's experience on working in an electrical or mechanical engineering discipline. Manufacturer-specific training will be provided by your employer.
Minimum entry requirements: |  | In addition to gaining the necessary skills and knowledge through a combination of formal learning and development and on-the-job experience, it is likely that an employer will require you to hold: - IOSH Managing Safely - A full UK driving license (or working towards it) As this occupation will require you to work offshore, an employer will require some, or all, of the following certificates/authorisations: - An OGUK Medical Certificate - GWO: Basic Safety Training Standard - GWO: Basic Technical Training Standard - BOSIET (Basic Offshore Survival Induction and Emergency Training) or Helicopter Underwater Escape Training (HUET) with Compressed Air Emergency Breathing System (CA-EBS) - SafetyOn/G+ accredited Wind Turbine Safety Rules training An employer may also require you to hold: - GWO Crane and Hoist Basic user - GWO Advanced Rescue Training Standard - International Rope Access Trade Asociation (IRATA) Level II/III
Note on A17: This commentary should describe to pathway into this occupation - including the various acceptable options open to a person (e.g. an apprenticeship or T Level)
Note on A19: This commentary should describe to pathway into this occupation - including the various acceptable options open to a person (e.g. an apprenticeship or T Level)

## Routes to Competency
Where it is possible to map units of learning to individual tasks, a RAG rating has been applied on the basis of: Green = there appears to be good coverage of that task in the RtC Amber = there appears to be some coverage of that task in the RtC Red = there appears to be no coverage of that task in the RtC
Type of route to competency | Name of route to competency | Nation | Mandatory? (Y / N) | Important notes | Weblink | Troubleshooting and repairs of plant components on the turbine | Carrying out more extensive measurements, tests, inspections and maintenance | Supporting the planning (partly independently), coordination and execution of maintenance and repair activities as well as carrying out repair measures on the systems, equipment and installations | Reviewing and supporting the preparation, execution and documentation of maintenance assignments by third-party companies | Creating error reports and processing operationally relevant documentation such as work instructions, maintenance manuals and circuit diagrams | Documenting the work carried out using electronic reporting systems (mainly SAP PM) | Compliance with and monitoring of occupational safety regulations and creation of risk assessments and procedural instructions for repairs | Actively promote and contribute to continuous optimisation and improvements | Cross-cutting units of learning (associated with the occupation, but any specific task(s)) | Other units of learning (not associated with the occupation)
Apprenticeship | Maintenance and operations engineering technician - Wind Turbine Technician (Level 3) | England | Mandatory for new entrants |  | https://www.instituteforapprenticeships.org/apprenticeship-standards/st0154-v1-4
[6 empty] | Locate, and rectify faults on plant and equipment Read, understand and interpret information and work in compliance with technical specifications and supporting documentation Prepare work areas to undertake work related activities and reinstate those areas after the completion of the work related activities Inspect and maintain appropriate plant and equipment to meet operational requirements Assess and test the performance and condition of plant and equipment Install, assemble and dismantle wind turbine plant and equipment, which will include pitch systems, yaw systems, switchgear, control systems to agreed specifications Carry out planned, unplanned and preventative maintenance procedures on wind turbine plant and equipment including mechanical drive systems Replace, repair or remove components in wind turbine plant and equipment and ensure its return to operational condition Diagnose and determine the cause of faults in wind turbine plant and equipment | Locate, and rectify faults on plant and equipment Read, understand and interpret information and work in compliance with technical specifications and supporting documentation Prepare work areas to undertake work related activities and reinstate those areas after the completion of the work related activities Inspect and maintain appropriate plant and equipment to meet operational requirements Assess and test the performance and condition of plant and equipment Install, assemble and dismantle wind turbine plant and equipment, which will include pitch systems, yaw systems, switchgear, control systems to agreed specifications Carry out planned, unplanned and preventative maintenance procedures on wind turbine plant and equipment including mechanical drive systems Replace, repair or remove components in wind turbine plant and equipment and ensure its return to operational condition Diagnose and determine the cause of faults in wind turbine plant and equipment | Locate, and rectify faults on plant and equipment Read, understand and interpret information and work in compliance with technical specifications and supporting documentation Prepare work areas to undertake work related activities and reinstate those areas after the completion of the work related activities Inspect and maintain appropriate plant and equipment to meet operational requirements Assess and test the performance and condition of plant and equipment Install, assemble and dismantle wind turbine plant and equipment, which will include pitch systems, yaw systems, switchgear, control systems to agreed specifications Carry out planned, unplanned and preventative maintenance procedures on wind turbine plant and equipment including mechanical drive systems Replace, repair or remove components in wind turbine plant and equipment and ensure its return to operational condition Diagnose and determine the cause of faults in wind turbine plant and equipment | Read, understand and interpret information and work in compliance with technical specifications and supporting documentation | Communicate with and provide information to stakeholders in line with personal role and responsibilities Communicate, handover and confirm that the appropriate engineering process has been completed to specification | Communicate with and provide information to stakeholders in line with personal role and responsibilities Communicate, handover and confirm that the appropriate engineering process has been completed to specification | Comply with industry health, safety and environmental working practices and regulations | Communicate with and provide information to stakeholders in line with personal role and responsibilities
Apprenticeship | Mechatronics Maintenance Technician (Level 3) | England | Mandatory for new entrants |  | https://www.instituteforapprenticeships.org/apprenticeship-standards/st1326-v1-0
[6 empty] | Obtain, read and interpret task related documentation, such as work instructions, quality control documents, drawings, operation manuals, specifications and service manuals Conduct initial assessment of equipment that requires maintenance Elect, prepare and use material, consumables, tools and equipment Apply isolation principles and techniques to equipment undergoing maintenance, including dissipation of stored energies as required Restore the workplace on completion of the maintenance activity. Handover resources, consumables and equipment to process owner Apply the techniques and processes used in reactive maintenance and repair activities on complex engineered systems such as electrical, electronic, mechanical, fluid power and control systems Apply functional testing and checking techniques and processes after maintenance interventions, and handover to the operational team Apply techniques and processes used in condition monitoring, non-destructive or sensory testing. Record findings and take necessary actions Apply calculation techniques such as, feeds, speeds, tolerances, electrical calculations using Ohms law, power calculations and cable sizing calculations Select, use and confirm calibration of electrical and mechanical testing and measuring equipment Apply fault finding techniques used in reactive maintenance on complex integrated systems including half split, input output, six point technique, function or performance testing, unit or component substitution and equipment diagnostics | Obtain, read and interpret task related documentation, such as work instructions, quality control documents, drawings, operation manuals, specifications and service manuals Conduct initial assessment of equipment that requires maintenance Elect, prepare and use material, consumables, tools and equipment Apply isolation principles and techniques to equipment undergoing maintenance, including dissipation of stored energies as required Restore the workplace on completion of the maintenance activity. Handover resources, consumables and equipment to process owner Apply the techniques and processes used in reactive maintenance and repair activities on complex engineered systems such as electrical, electronic, mechanical, fluid power and control systems Apply functional testing and checking techniques and processes after maintenance interventions, and handover to the operational team Apply techniques and processes used in condition monitoring, non-destructive or sensory testing. Record findings and take necessary actions Apply calculation techniques such as, feeds, speeds, tolerances, electrical calculations using Ohms law, power calculations and cable sizing calculations Select, use and confirm calibration of electrical and mechanical testing and measuring equipment Apply fault finding techniques used in reactive maintenance on complex integrated systems including half split, input output, six point technique, function or performance testing, unit or component substitution and equipment diagnostics | Obtain, read and interpret task related documentation, such as work instructions, quality control documents, drawings, operation manuals, specifications and service manuals Conduct initial assessment of equipment that requires maintenance Elect, prepare and use material, consumables, tools and equipment Apply isolation principles and techniques to equipment undergoing maintenance, including dissipation of stored energies as required Restore the workplace on completion of the maintenance activity. Handover resources, consumables and equipment to process owner Apply the techniques and processes used in reactive maintenance and repair activities on complex engineered systems such as electrical, electronic, mechanical, fluid power and control systems Apply functional testing and checking techniques and processes after maintenance interventions, and handover to the operational team Apply techniques and processes used in condition monitoring, non-destructive or sensory testing. Record findings and take necessary actions Apply calculation techniques such as, feeds, speeds, tolerances, electrical calculations using Ohms law, power calculations and cable sizing calculations Select, use and confirm calibration of electrical and mechanical testing and measuring equipment Apply fault finding techniques used in reactive maintenance on complex integrated systems including half split, input output, six point technique, function or performance testing, unit or component substitution and equipment diagnostics | Use information technology, for example to create documentation, communication and information management Produce, maintain, update, record and store documentation including electronic items such as PLC and robot programmes. | Use information technology, for example to create documentation, communication and information management Record information for example job sheets, risk assessments, equipment service records, test results, handover documents and manufacturers' documentation, asset management records, work sheets, checklists, waste environmental records and any legal reporting requirements Produce, maintain, update, record and store documentation including electronic items such as PLC and robot programmes. | Use information technology, for example to create documentation, communication and information management Record information for example job sheets, risk assessments, equipment service records, test results, handover documents and manufacturers' documentation, asset management records, work sheets, checklists, waste environmental records and any legal reporting requirements Produce, maintain, update, record and store documentation including electronic items such as PLC and robot programmes | Obtain, read and interpret task related documentation, such as work instructions, quality control documents, drawings, operation manuals, specifications and service manuals Record information for example job sheets, risk assessments, equipment service records, test results, handover documents and manufacturers' documentation, asset management records, work sheets, checklists, waste environmental records and any legal reporting requirements Comply with health and safety regulations and organisational requirements applicable in the workplace. For example, COSHH, PUWER, LOLER, PPE and applying safe systems of work Apply dynamic risk assessment, hazard identification and risk mitigation principles and techniques | Identify opportunities and make recommendations to improve operational performance Apply continuous improvement techniques | Formulate plans setting out the methodology of the maintenance activity including timescales and resources Apply techniques and processes used in planned and preventative maintenance activities on engineered systems such as electrical, electronic, mechanical, fluid power and control systems Produce sketches or drawings to support maintenance activities Communicate in writing. Prepare communications, documents and reports on technical matters Segregate, separate and dispose of waste streams and by-products Apply 4S or 5S principles of housekeeping to the work environment Communicate with others verbally. Negotiate with colleagues or stakeholders. For example, to access equipment or arrange access to equipment Follow equity, diversity and inclusion procedures Carry out and record planned and unplanned learning and development activities | Manufacture, repair and refurbish components using hand and machine tools
Other Qualification | ECITB Diploma in Maintaining Plant and Systems – Electrical (SCQF Level 7) | Scotland | Mandatory for new entrants - or an equivalent apprenticeship/ qualification | This qualification also forms part of the Scottish Modern Apprenticeship in Wind Turbine Operation and Maintenance (SCQF Level 7) | https://www.ecitb.org.uk/qualifications/diploma-maintaining-plant-systems-electrical-scqf-level-7/
[6 empty] | Interpret and follow documentation and procedures Diagnose faults in electrical equipment and systems in engineering construction plant and determine the potential for viability of repair Test electrical equipment and systems in engineering construction plant | Interpret and follow documentation and procedures Diagnose faults in electrical equipment and systems in engineering construction plant and determine the potential for viability of repair Test electrical equipment and systems in engineering construction plant | Contribute to effective working relationships in engineering construction Interpret and follow documentation and procedures Diagnose faults in electrical equipment and systems in engineering construction plant and determine the potential for viability of repair Test electrical equipment and systems in engineering construction plant | Contribute to effective working relationships in engineering construction Interpret and follow documentation and procedures | Interpret and follow documentation and procedures | Interpret and follow documentation and procedures | Work safely and minimise risk in engineering construction |  | Work with environmental sustainability in mind Use digital technology and information effectively and securely Position and install electrical equipment and systems in engineering construction Disassemble electrical equipment and systems in engineering construction Carry out preventative and corrective maintenance on electrical equipment and systems in engineering construction plant Remove and replace electrical components from equipment and systems in engineering construction Assemble electrical equipment and systems in engineering construction Repair electrical equipment and systems in engineering construction plant
Other Qualification | Diploma in Electrical Power Engineering - Wind Turbine Operations & Maintenance (Level 3) | Wales | Mandatory - or relevant HNC, Level 3 qualification or apprenticeship | This qualification also forms part of the Welsh Apprenticeship in The Power Sector (Wales) - Pathway 1: Apprenticeship in Wind Turbine Operation and Maintenance | https://www.cityandguilds.com/qualifications-and-apprenticeships/utilities/utilities/2339-electrical-power-engineering#tab=information
[6 empty] | Fault location and diagnosing faults on pitch systems and components Fault location and diagnosing faults on yaw systems and components Fault location and diagnosing faults on convertor systems and components Fault location and diagnosing faults on control systems and components Fault location and diagnosing faults on low voltage systems and components Configure pitch systems Configure yaw systems Configure control systems Configure converter systems | Fault location and diagnosing faults on pitch systems and components Fault location and diagnosing faults on yaw systems and components Fault location and diagnosing faults on convertor systems and components Fault location and diagnosing faults on control systems and components Fault location and diagnosing faults on low voltage systems and components Configure pitch systems Configure yaw systems Configure control systems Configure converter systems | Fault location and diagnosing faults on pitch systems and components Fault location and diagnosing faults on yaw systems and components Fault location and diagnosing faults on convertor systems and components Fault location and diagnosing faults on control systems and components Fault location and diagnosing faults on low voltage systems and components Configure pitch systems Configure yaw systems Configure control systems Configure converter systems | Work with other people |  |  | Complying with statutory regulations and organisational safety requirements |  | Protect the environment during wind turbine maintenance activities
Other Qualification | Diploma in Maintenance Engineering Technology - Pathway EMM: Wind Turbine Engineering, Operations and Maintenance (Level 3) | England and Northern Ireland | Mandatory - or relevant HNC, Level 3 qualification or apprenticeship |  | https://eal.org.uk/qualifications/eal-level-3-nvq-diploma-in-engineering-maintenance
[6 empty] | Using and interpreting engineering data and documentation Fault location and diagnosing faults on wind turbine systems and components Configure wind turbine pitch and yaw systems Configure wind turbine control systems Configure wind turbine converter systems | Using and interpreting engineering data and documentation Fault location and diagnosing faults on wind turbine systems and components Configure wind turbine pitch and yaw systems Configure wind turbine control systems Configure wind turbine converter systems | Using and interpreting engineering data and documentation Fault location and diagnosing faults on wind turbine systems and components Configure wind turbine pitch and yaw systems Configure wind turbine control systems Configure wind turbine converter systems | Using and interpreting engineering data and documentation | Using and interpreting engineering data and documentation | Using and interpreting engineering data and documentation | Complying with statutory regulations and organisational safety requirements |  | Working efficiently and effectively in engineering Handing over and confirming completion of maintenance or installation activities
Other Qualification | HNC Electrical Engineering | UK | Mandatory - or relevant HNC, Level 3 qualification or apprenticeship | The course structure may vary slightly between institutions, but these core components are generally consistent across UK HNC programs in Electrical Engineering. | https://qualifications.pearson.com/content/dam/pdf/BTEC-Higher-Nationals/Electrical-and-Electronic-Engineering/2010/Specification/9781446942468_BTEC_HNs_L45_EEE.pdf | No task-related content - see cross-cutting course content | [7 empty] | Core units might include: - Analytical Methods for Engineers - Engineering Science - Project Design, Implementation and Evaluation Optional units might include: - Business Management Techniques for Engineers - Engineering Design - Electrical and Electronic Principles - Health, Safety and Risk Assessment in Engineering - Electronic Principles - Mechatronic Systems - Electrical Power - Electrical and Electronic Measurement and Testing - Utilisation of Electrical Energy - Electrical, Electronic and Digital Principles - Further Electrical Power - Combinational and Sequential Logic - Quality Assurance and Management - Further Analytical Methods for Engineers - Knowledge-Based Systems and Techniques - Energy Management - Microprocessor Systems - Advanced Mathematics for Engineering - Applications of Power Electronics - Electrical and Electronic Principles - Further Mathematics for Engineering Technicians | Optional units might include: - Programmable Logic Controllers - Management of Projects - Managing People in Engineering
[5 empty] | National Occupational Standard Unit: | Remove plant and apparatus in the electricity power utilities environment | Inspect plant and apparatus in the electricity power utilities environment | Pre-Assemble Wind Turbine Components | Plan and implement operational, maintenance and development activities on the utility network and assets | Produce reports and present information for management purposes | Produce reports and present information for management purposes | Minimise risks to life, property and the environment in electricity power utilities | Solve problems to contribute to quality and continuous improvement in the energy and utilities sector
[5 empty] | National Occupational Standard Suit: | Wind Turbines | Wind Turbines | Wind Turbines | Utilities Network Planning and Management | Utilities Network Planning and Management | Utilities Network Planning and Management | Wind Turbines | Utilities Network Planning and Management
[5 empty] | Weblink: | https://www.ukstandards.org.uk/en/nos-finder/EUSWT03/remove-plant-and-apparatus-in-the-electricity-power-utilities-environment | https://www.ukstandards.org.uk/en/nos-finder/EUSWT05/inspect-plant-and-apparatus-in-the-electricity-power-utilities-environment | https://www.ukstandards.org.uk/en/nos-finder/EUSWT01/pre-assemble-wind-turbine-components | https://files.ukstandards.org.uk/pdfs/EUSUNPM3.pdf | https://files.ukstandards.org.uk/pdfs/EUSUNPM8.pdf | https://files.ukstandards.org.uk/pdfs/EUSUNPM8.pdf | https://www.ukstandards.org.uk/en/nos-finder/EUSWT10/minimise-risks-to-life%2C-property-and-the-environment-in-electricity-power-utilities | Solve problems to contribute to quality and continuous improvement in the energy and utilities sector
[6 empty] | Maintain plant and apparatus in the electricity power utilities environment | Maintain plant and apparatus in the electricity power utilities environment | Inspect plant and apparatus in the electricity power utilities environment | Evaluate and determine options for operating, maintaining and developing the utility network and assets | Manage and develop utility network and asset records |  | Work safely and follow reporting procedures | Solve problems to contribute to quality and continuous improvement in the energy and utilities sector
[6 empty] | Wind Turbines | Wind Turbines | Wind Turbines | Utilities Network Planning and Management | Utilities Network Planning and Management |  | Utility Infrastructure Management | Utilities Network Planning and Management
[6 empty] | https://www.ukstandards.org.uk/en/nos-finder/EUSWT04/maintain-plant-and-apparatus-in-the-electricity-power-utilities-environment | https://www.ukstandards.org.uk/en/nos-finder/EUSWT04/maintain-plant-and-apparatus-in-the-electricity-power-utilities-environment | https://www.ukstandards.org.uk/en/nos-finder/EUSWT05/inspect-plant-and-apparatus-in-the-electricity-power-utilities-environment | https://files.ukstandards.org.uk/pdfs/EUSUNPM2.pdf | https://files.ukstandards.org.uk/pdfs/EUSUNPM7.pdf |  | https://files.ukstandards.org.uk/pdfs/EUSUIM01.pdf | https://files.ukstandards.org.uk/pdfs/EUSUNPM15.pdf
[6 empty] | Inspect plant and apparatus in the electricity power utilities environment | Remove plant and apparatus in the electricity power utilities environment | Develop productive working relationships with colleagues
[6 empty] | Wind Turbines | Wind Turbines | Utilities Network Planning and Management
[6 empty] | https://www.ukstandards.org.uk/en/nos-finder/EUSWT05/inspect-plant-and-apparatus-in-the-electricity-power-utilities-environment | https://www.ukstandards.org.uk/en/nos-finder/EUSWT03/remove-plant-and-apparatus-in-the-electricity-power-utilities-environment | https://files.ukstandards.org.uk/pdfs/EUSUNPM6.pdf
[6 empty] | Diagnose faults on plant and apparatus in the electricity power utilities environment | Diagnose faults on plant and apparatus in the electricity power utilities environment | Plan and implement operational, maintenance and development activities on the utility network and assets
[6 empty] | Wind Turbines | Wind Turbines | Utilities Network Planning and Management
[6 empty] | https://www.ukstandards.org.uk/en/nos-finder/EUSWT07/diagnose-faults-on-plant-and-apparatus-in-the-electricity-power-utilities-environment | https://www.ukstandards.org.uk/en/nos-finder/EUSWT07/diagnose-faults-on-plant-and-apparatus-in-the-electricity-power-utilities-environment | https://files.ukstandards.org.uk/pdfs/EUSUNPM3.pdf
[6 empty] | Install and maintain hydraulic systems on wind turbines | Install and maintain hydraulic systems on wind turbines | Evaluate and determine options for operating, maintaining and developing the utility network and assets
[6 empty] | Wind Turbines | Wind Turbines | Utilities Network Planning and Management
[6 empty] | https://www.ukstandards.org.uk/en/nos-finder/EUSWT11/install-and-maintain-hydraulic-systems-on-wind-turbines | https://www.ukstandards.org.uk/en/nos-finder/EUSWT11/install-and-maintain-hydraulic-systems-on-wind-turbines | https://files.ukstandards.org.uk/pdfs/EUSUNPM2.pdf
[6 empty] | Contribute to the management of unplanned situations on the utility network and assets | Inspect electrical plant and equipment | Develop a strategy for operating, maintaining and developing utility network and assets
[6 empty] | Utilities Network Planning and Management | Process Engineering Maintenance | Utilities Network Planning and Management
[6 empty] | https://files.ukstandards.org.uk/pdfs/EUSUNPM4.pdf | https://files.ukstandards.org.uk/pdfs/COGPEM64.pdf | https://files.ukstandards.org.uk/pdfs/EUSUNPM1.pdf
[6 empty] | Evaluate and determine options for operating, maintaining and developing the utility network and assets | Diagnose and determine the causes of faults in mechanical plant and equipment
[6 empty] | Utilities Network Planning and Management | Process Engineering Maintenance
[6 empty] | https://files.ukstandards.org.uk/pdfs/EUSUNPM2.pdf | https://www.ukstandards.org.uk/en/nos-finder/COGPEM34/diagnose-and-determine-the-causes-of-faults-in-mechanical-plant-and-equipment
Diagnose and determine the causes of faults in electrical plant and equipment
Process Engineering Maintenance
https://files.ukstandards.org.uk/pdfs/COGPEM51.pdf